## Change-Log
Version 3.6 (2018-05-02)
1 | Some fields flag as "Required" no longer have a "Default Value". This is only applicable to optional fields.
2 | The "System.Firmware.Images" object has been updated to support "Add"ing a new Firmware from the Filesystem. - Possible values for the "Source.Protocol" field have been updated to "HTTP", "HTTPS", "FTP", "FS" (look internaly on the File System). - Field "Source.Port" is now optional with the following default values: 80 (HTTP), 443 (HTTPS), 21 (FTP) and Not Applicable (FS).
3 | Updated ToC with MobileApp User.Roles instance Ids.
4 | Removed extra spaces between each API version on the Change-Log sheet in order to make it parseable.
5 | Included "Layer" column on the "ToC" field for sorting purposes.
6 | Events for object "Services.Diagnostics" have been split into the following objects: - "Services.Diagnostics.NetworkSpeed.Tests" - "Services.Diagnostics.NSLookup.Tests" - "Services.Diagnostics.Ping.Tests" - "Services.Diagnostics.Traceroute.Tests"
7 | Events for object "Services.Local.Wi-Fi.Scheduler" have been split into objects: - "Services.Local.Wi-Fi.Scheduler.ACL" - "Services.Local.Wi-Fi.Scheduler.Timer"
8 | Added master toggle on/off switch on object "Services.Local.Wi-Fi.Scheduler.Timer".
9 | Moved ethernet switch events to object "Interfaces.Physical.Network.LAN.EthernetSwitch.Ports".
10 | Moved object "Interfaces.Physical.Network.LAN.Wi-Fi.Radios.{RadioId}.SiteSurveys" to "Services.Diagnostics.Wi-Fi.SiteSurveys".
11 | Events for object "Interfaces.Physical.Network.LAN.Wi-Fi" have been split into different objects: - "Interfaces.Physical.Network.LAN.Wi-Fi.Radios" - "Interfaces.Physical.Network.LAN.Wi-Fi.ESSs" - "Services.Local.Wi-Fi.SiteSurveys"

## Objects
Layer | Object | Procedure | Arguments | Response | Sample | Resource | Description
1 | User.Accounts | Add | { "Id": "Admin", "Enabled": true, "Name": "Administrator", "Password": "prplFoundation", "Description": "Home-Gateway administrator.", "RoleId": "User.Roles.Root" } | { "Id": "Admin" } | { "Header": { "Code": 0, "Name": "OK" }, "Body": { "Id": "Admin" } } | User Account | Adds a new User Account.
1 | User.Accounts | List | { "Limit": 10, "Offset": 0 } | { "List": [ { "Id": "Admin", "Enabled": true, "Name": "Administrator", "Hash": { "Fingerprint": "21232f297a57a5a743894a0e4a801fc3", "Type": "MD5" }, "Description": "Home-Gateway administrator.", "RoleId": "User.Roles.Root" } ], "Limit": 10, "Offset": 0 } | { "Header": { "Code": 0, "Name": "OK" }, "Body": { "List": [ { "Id": "Admin", "Enabled": true, "Name": "Administrator", "Hash": { "Fingerprint": "21232f297a57a5a743894a0e4a801fc3", "Type": "MD5" }, "Description": "Home-Gateway administrator.", "RoleId": "User.Roles.Root" } ], "Limit": 10, "Offset": 0 } } | User Account | Retrieves a list of User Accounts.
1 | User.Accounts.{AccountId} | Delete | - | - | { "Header": { "Code": 0, "Name": "OK" } } | User Account | Deletes the specified User Account.
1 | User.Accounts.{AccountId} | Get | - | { "Id": "Admin", "Enabled": true, "Name": "Administrator", "Hash": { "Fingerprint": "21232f297a57a5a743894a0e4a801fc3", "Type": "MD5" }, "Description": "Home-Gateway administrator.", "RoleId": "User.Roles.Root" } | { "Header": { "Code": 0, "Name": "OK" }, "Body": { "Id": "Admin", "Enabled": true, "Name": "Administrator", "Hash": { "Fingerprint": "21232f297a57a5a743894a0e4a801fc3", "Type": "MD5" }, "Description": "Home-Gateway administrator.", "RoleId": "User.Roles.Root" } } | User Account | Retrieves the status and configuration parameters in regards to the (specified) User Account.
1 | User.Accounts.{AccountId} | Set | { "Name": "Administrator", "Enabled": true, "Password": "prplFoundation", "Description": "Home-Gateway administrator.", "RoleId": "User.Roles.Root" } | - | { "Header": { "Code": 0, "Name": "OK" } } | User Account | Modifies the status and configuration parameters of the (specified) User Account.

## _Procedures Description Map (hidden)
Procedure | Prefix | Sufix
Activate | Activates the | .
Add | Adds a new | .
Backup | Creates a copy (backup) of the specified | .
Clear | Clears all | s.
Delete | Deletes the specified | .
Generate | Generates a new | .
Get | Retrieves the status and configuration parameters in regards to the (specified) | .
List | Retrieves a list of | s.
Load | Loads the specified | .
Queue | Queues a new | .
Release | Forces the client | to release its lease.
Renew | Forces a | communication with the configured service provider.
ResetStatistics | Resets the statistics counters of the (specified) | .
Set | Modifies the status and configuration parameters of the (specified) | .
Start | Starts the | .
Stop | Stops the | .
TriggerAutomaticChannelSelection | Triggers an automatic channel selection on the (specified) | .
Unlock | Attempts to unlock the specified | .

## Fields
Layer | Object | Procedure | Field | Resource | Description | Type | Rights | Required | Default Value | Possible Values | Format | Notes
1 | User.Accounts | Add | Description | User Account | User Account description. | String | W | Optional | null | "null" or any string with length from 1 up to 64 chars | - | Default Value is "null". Possible values are "null" or any string with length from 1 up to 64 chars.
1 | User.Accounts | Add | Enabled | User Account | User Account administrative status. | Boolean | W | Optional | true | "true" or "false" | - | Default Value is "true". Possible values are "true" or "false".
1 | User.Accounts | Add | Id | User Account | User Account unique identifier. | String | RW | Optional | Integer starting at 0 | any string with length from 1 up to 64 chars | 1 up to 64 chars | Default Value is "Integer starting at 0". Possible values are any string with length from 1 up to 64 chars. Format is 1 up to 64 chars.
1 | User.Accounts | Add | Name | User Account | User Account name. | String | W | Required | - | any string with length from 1 up to 64 chars | - | Possible values are any string with length from 1 up to 64 chars.
1 | User.Accounts | Add | Password | User Account | User Account password. | String | W | Required | - | any string with length from 3 up to 64 chars | - | Possible values are any string with length from 3 up to 64 chars.
1 | User.Accounts | Add | RoleId | User Account | User Account Id of the linked role. | String | W | Required | - | valid "User.Accounts.Roles.{RoleId}" object | - | Possible values are valid "User.Accounts.Roles.{RoleId}" object.
1 | User.Accounts | List | Limit | User Account | User Account maximum number of returned entries. | Integer | RW | Optional | 0 | "0" to fetch all entries or positive integer | - | Default Value is "0". Possible values are "0" to fetch all entries or positive integer.
1 | User.Accounts | List | List | User Account | User Account list of entries. | List | R | - | - | - | - | -
1 | User.Accounts | List | Offset | User Account | User Account list start offset. | Integer | RW | Optional | 0 | "0" to fetch all entries or positive integer | - | Default Value is "0". Possible values are "0" to fetch all entries or positive integer.
1 | User.Accounts.{AccountId} | Get | Description | User Account | User Account description. | String | R | - | - | "null" or any string with length from 1 up to 64 chars | - | Possible values are "null" or any string with length from 1 up to 64 chars.
1 | User.Accounts.{AccountId} | Get | Enabled | User Account | User Account administrative status. | Boolean | R | - | - | "true" or "false" | - | Possible values are "true" or "false".
1 | User.Accounts.{AccountId} | Get | Hash.Fingerprint | User Account | User Account password hash fingerprint. | String | R | - | - | - | - | -
1 | User.Accounts.{AccountId} | Get | Hash.Type | User Account | User Account password hash type. | String | R | - | - | "MD5", "SHA-256" or "SHA-512" | - | Possible values are "MD5", "SHA-256" or "SHA-512".
1 | User.Accounts.{AccountId} | Get | Id | User Account | User Account unique identifier. | String | R | - | - | any string with length from 1 up to 64 chars | 1 up to 64 chars | Possible values are any string with length from 1 up to 64 chars. Format is 1 up to 64 chars.
1 | User.Accounts.{AccountId} | Get | Name | User Account | User Account name. | String | R | - | - | any string with length from 1 up to 64 chars | - | Possible values are any string with length from 1 up to 64 chars.
1 | User.Accounts.{AccountId} | Get | RoleId | User Account | User Account Id of the linked role. | String | R | - | - | valid "User.Accounts.Roles.{RoleId}" object | - | Possible values are valid "User.Accounts.Roles.{RoleId}" object.
1 | User.Accounts.{AccountId} | Set | Description | User Account | User Account description. | String | W | Optional | the existing configuration | "null" or any string with length from 1 up to 64 chars | - | Default Value is "the existing configuration". Possible values are "null" or any string with length from 1 up to 64 chars.
1 | User.Accounts.{AccountId} | Set | Enabled | User Account | User Account administrative status. | Boolean | W | Optional | the existing configuration | "true" or "false" | - | Default Value is "the existing configuration". Possible values are "true" or "false".
1 | User.Accounts.{AccountId} | Set | Name | User Account | User Account name. | String | W | Optional | the existing configuration | any string with length from 1 up to 64 chars | - | Default Value is "the existing configuration". Possible values are any string with length from 1 up to 64 chars.
1 | User.Accounts.{AccountId} | Set | Password | User Account | User Account password. | String | W | Optional | the existing configuration | any string with length from 3 up to 64 chars | - | Default Value is "the existing configuration". Possible values are any string with length from 3 up to 64 chars.
1 | User.Accounts.{AccountId} | Set | RoleId | User Account | User Account Id of the linked role. | String | W | Optional | the existing configuration | valid "User.Accounts.Roles.{RoleId}" object | - | Default Value is "the existing configuration". Possible values are valid "User.Accounts.Roles.{RoleId}" object.

## _Resource Map (hidden)
Object | Resource | Layer
User.Accounts | User Account | 1
User.Accounts.{AccountId} | User Account | 1
User.Profile | User Profile | 1
User.Roles | User Role | 1
User.Roles.{RoleId} | User Role | 1
User.Roles.{RoleId}.ACL.Rules | User Role ACL Rule | 1
User.Roles.{RoleId}.ACL.Rules.{RuleId} | User Role ACL Rule | 1
Services.Broadband | Broadband Service | 2
Services.Broadband.CommunityWi-Fi | Broadband Community Wi-Fi Service | 2
Services.Broadband.Data | Broadband Data Service | 2
Services.Broadband.TV | Broadband TV Service | 2
Services.Broadband.TV.IGMP.Proxy | IPTV IGMP Proxy | 2
Services.Broadband.TV.IGMP.Snooping | IPTV IGMP Snooping | 2
Services.Broadband.Voice | Broadband Voice Service | 2
Services.Broadband.Voice.SIP.Client | SIP Client | 2
Services.Broadband.Voice.SIP.Client.Codecs | SIP Client Codec | 2
Services.Broadband.Voice.SIP.Client.Codecs.{CodecId} | SIP Client Codec | 2
Services.Broadband.Voice.SIP.Client.Extensions | SIP Client Codec | 2
Services.Broadband.Voice.SIP.Client.Extensions.{ExtensionId} | SIP Client Extension | 2
Services.Diagnostics | Diagnostic | 2
Services.Diagnostics.NetworkSpeed.Tests | Network Speed Test | 2
Services.Diagnostics.NetworkSpeed.Tests.{TestId} | Network Speed Test | 2
Services.Diagnostics.NSLookup.Tests | DNS Lookup Test | 2
Services.Diagnostics.NSLookup.Tests.{TestId} | DNS Lookup Test | 2
Services.Diagnostics.Ping.Tests | Ping Test | 2
Services.Diagnostics.Ping.Tests.{TestId} | Ping Test | 2
Services.Diagnostics.Traceroute.Tests | Traceroute Test | 2
Services.Diagnostics.Traceroute.Tests.{TestId} | Traceroute Test | 2
Services.Diagnostics.Wi-Fi.SiteSurveys | Wi-Fi Radio Sitey Survey (Spectrum Scan) | 2
Services.Diagnostics.Wi-Fi.SiteSurveys.{SurveyId} | Wi-Fi Radio Sitey Survey (Spectrum Scan) | 2
Services.Local.Bridge | WAN Bridge | 2
Services.Local.DHCP.Client.v4 | DHCPv4 Client | 2
Services.Local.DHCP.Client.v4.{ClientId} | DHCPv4 Client | 2
Services.Local.DHCP.Client.v4.{ClientId}.Options.Rx | DHCPv4 Client Request Option | 2
Services.Local.DHCP.Client.v4.{ClientId}.Options.Rx.{OptionId} | DHCPv4 Client Request Option | 2
Services.Local.DHCP.Client.v4.{ClientId}.Options.Tx | DHCPv4 Client Transmit Option | 2
Services.Local.DHCP.Client.v4.{ClientId}.Options.Tx.{OptionId} | DHCPv4 Client Transmit Option | 2
Services.Local.DHCP.Server.v4 | DHCPv4 Server | 2
Services.Local.DHCP.Server.v4.Leases | DHCPv4 Server Lease | 2
Services.Local.DHCP.Server.v4.Leases.{LeaseId} | DHCPv4 Server Lease | 2
Services.Local.DHCP.Server.v4.Pools | DHCPv4 Server Pool | 2
Services.Local.DHCP.Server.v4.Pools.{PoolId} | DHCPv4 Server Pool | 2
Services.Local.DHCP.Server.v4.Pools.{PoolId}.Rules | DHCPv4 Server Pool Conditional Rule | 2
Services.Local.DHCP.Server.v4.Pools.{PoolId}.Rules.{RuleId} | DHCPv4 Server Pool Conditional Rule | 2
Services.Local.DNS.Dynamic | Dynamic DNS | 2
Services.Local.DNS.Dynamic.Providers | Dynamic DNS Service Provider | 2
Services.Local.DNS.Dynamic.Providers.{ProviderId} | Dynamic DNS Service Provider | 2
Services.Local.DNS.Dynamic.Providers.{ProviderId}.Hostnames | Dynamic DNS Hostname | 2
Services.Local.DNS.Dynamic.Providers.{ProviderId}.Hostnames.{HostnameId} | Dynamic DNS Hostname | 2
Services.Local.DNS.Multicast | Multicast DNS | 2
Services.Local.DNS.Proxy | DNS Proxy | 2
Services.Local.DNS.Proxy.Domains | DNS Proxy Domain | 2
Services.Local.DNS.Proxy.Domains.{DomainId} | DNS Proxy Domain | 2
Services.Local.DNS.Proxy.Domains.{DomainId}.Hosts | DNS Proxy Host | 2
Services.Local.DNS.Proxy.Domains.{DomainId}.Hosts.{HostId} | DNS Proxy Host | 2
Services.Local.DNS.Proxy.Forwarders | DNS Proxy Forwarding Server | 2
Services.Local.DNS.Proxy.Forwarders.{ForwarderId} | DNS Proxy Forwarding Server | 2
Services.Local.Firewall | Firewall | 2
Services.Local.Firewall.Filter.Chains | Firewall Filter Chain | 2
Services.Local.Firewall.Filter.Chains.{ChainId} | Firewall Filter Chain | 2
Services.Local.Firewall.Filter.Chains.{ChainId}.Rules | Firewall Filter Rule | 2
Services.Local.Firewall.Filter.Chains.{ChainId}.Rules.{RuleId} | Firewall Filter Rule | 2
Services.Local.Firewall.NAT.ALGs | Firewall NAT ALG | 2
Services.Local.Firewall.NAT.ALGs.{ALGId} | Firewall NAT ALG | 2
Services.Local.Firewall.NAT.DMZ | DMZ | 2
Services.Local.Firewall.NAT.Rules | NAT Rule | 2
Services.Local.Firewall.NAT.Rules.{RuleId} | NAT Rule | 2
Services.Local.Firewall.NAT.Templates | NAT Template | 2
Services.Local.Firewall.NAT.Templates.{TemplateId} | NAT Template | 2
Services.Local.Firewall.NAT.UPnPIGD | UPnP IGD | 2
Services.Local.Firewall.Profiles | Firewall Profile | 2
Services.Local.Firewall.Profiles.{ProfileId} | Firewall Profile | 2
Services.Local.Firewall.Scheduler | Firewall Scheduler | 2
Services.Local.Firewall.Scheduler.Rules | Firewall Scheduler Rule | 2
Services.Local.Firewall.Scheduler.Rules.{RuleId} | Firewall Scheduler Rule | 2
Services.Local.HostManager | HostManager | 2
Services.Local.HostManager.Hosts | HostManager Host | 2
Services.Local.HostManager.Hosts.{HostId} | HostManager Host | 2
Services.Local.Media.DLNA | DLNA Media Server | 2
Services.Local.Media.FTP | FTP Server | 2
Services.Local.Media.SMB | SMB Server | 2
Services.Local.Media.SMB.Shares | SMB Server Share | 2
Services.Local.Media.SMB.Shares.{ShareId} | SMB Server Share | 2
Services.Local.Media.UPnPAV | UPnP AV Media Server | 2
Services.Local.PPP.Client | PPP Client | 2
Services.Local.PPP.Client.{ClientId} | PPP Client | 2
Services.Local.QoS.Prioritization | QoS Prioritization (Boost Device) | 2
Services.Local.QoS.Tagging | QoS Tagging | 2
Services.Local.QoS.Tagging.Rules | QoS Tagging Rule | 2
Services.Local.QoS.Tagging.Rules.{RuleId} | QoS Tagging Rule | 2
Services.Local.VPN.GRE.Tunnel | GRE Tunnel | 2
Services.Local.VPN.IPSec.Client | IPSec VPN Client | 2
Services.Local.VPN.IPSec.Server | IPSec VPN Server | 2
Services.Local.VPN.L2TP.Client | L2TP VPN Client | 2
Services.Local.VPN.L2TP.Server | L2TP VPN Server | 2
Services.Local.VPN.OpenVPN.Client | OpenVPN Client | 2
Services.Local.VPN.OpenVPN.Server | OpenVPN Server | 2
Services.Local.VPN.PPTP.Client | PPTP Client | 2
Services.Local.VPN.PPTP.Server | PPTP Server | 2
Services.Local.Wi-Fi.ACL | Wi-Fi MAC Address ACL | 2
Services.Local.Wi-Fi.ACL.Profiles | Wi-Fi MAC Address ACL Profile | 2
Services.Local.Wi-Fi.ACL.Profiles.{ProfileId} | Wi-Fi MAC Address ACL Profile | 2
Services.Local.Wi-Fi.ACL.Profiles.{ProfileId}.Rules | Wi-Fi MAC Address ACL Rule | 2
Services.Local.Wi-Fi.ACL.Profiles.{ProfileId}.Rules.{RuleId} | Wi-Fi MAC Address ACL Rule | 2
Services.Local.Wi-Fi.Scheduler | Wi-Fi Scheduler | 2
Services.Local.Wi-Fi.Scheduler.ACL | Wi-Fi Scheduler ACL | 2
Services.Local.Wi-Fi.Scheduler.ACL.Rules | Wi-Fi Scheduler ACL Rule | 2
Services.Local.Wi-Fi.Scheduler.ACL.Rules.{RuleId} | Wi-Fi Scheduler ACL Rule | 2
Services.Local.Wi-Fi.Scheduler.Timer | Wi-Fi Scheduler Timer | 2
Services.Local.Wi-Fi.Scheduler.Timer.Rules | Wi-Fi Scheduler Timer Rule | 2
Services.Local.Wi-Fi.Scheduler.Timer.Rules.{RuleId} | Wi-Fi Scheduler Timer Rule | 2
Services.Local.Wi-Fi.WPS | Wi-Fi WPS | 2
Services.Local.Wi-Fi.WPS.Pairing | Wi-Fi WPS Pairing Process | 2
Services.Local.Wi-Fi.WPS.PIN | Wi-Fi WPS PIN | 2
Services.Management.CLI | Command Line Interface | 2
Services.Management.CWMP | CWMP (TR-069) Client | 2
Services.Management.CWMP.ACS | CWMP (TR-069) Client ACS | 2
Services.Management.CWMP.ConnectionRequest | CWMP (TR-069) Client Connection Request | 2
Services.Management.MobileAgent | Mobile App Agent | 2
Services.Management.MobileAgent.Certificate | Mobile App Agent Certificate | 2
Services.Management.MobileAgent.Client.Certificates | Mobile App Agent Client Certificate | 2
Services.Management.MobileAgent.Client.Certificates.{CertificateId} | Mobile App Agent Client Certificate | 2
Services.Management.WUI | Web-GUI | 2
Interfaces.IP | IP Interface | 3
Interfaces.IP.{InterfaceId} | IP Interface | 3
Interfaces.Physical.Data.USB | USB Interface | 3
Interfaces.Physical.Data.USB.Ports | USB Port | 3
Interfaces.Physical.Data.USB.Ports.{PortId} | USB Port | 3
Interfaces.Physical.Data.USB.Ports.{PortId}.Devices | USB Device | 3
Interfaces.Physical.Data.USB.Ports.{PortId}.Devices.{DeviceId} | USB Device | 3
Interfaces.Physical.Network.LAN.EthernetSwitch | Ethernet Switch | 3
Interfaces.Physical.Network.LAN.EthernetSwitch.Ports | Ethernet Switch Port | 3
Interfaces.Physical.Network.LAN.EthernetSwitch.Ports.{PortId} | Ethernet Switch Port | 3
Interfaces.Physical.Network.LAN.Wi-Fi | Wi-Fi | 3
Interfaces.Physical.Network.LAN.Wi-Fi.ESSs | Wi-Fi ESS | 3
Interfaces.Physical.Network.LAN.Wi-Fi.ESSs.{ESSId} | Wi-Fi ESS | 3
Interfaces.Physical.Network.LAN.Wi-Fi.Radios | Wi-Fi Radio | 3
Interfaces.Physical.Network.LAN.Wi-Fi.Radios.{RadioId} | Wi-Fi Radio | 3
Interfaces.Physical.Network.LAN.Wi-Fi.Radios.{RadioId}.BSSs | Wi-Fi BSS | 3
Interfaces.Physical.Network.LAN.Wi-Fi.Radios.{RadioId}.BSSs.{BSSId} | Wi-Fi BSS | 3
Interfaces.Physical.Network.LAN.Wi-Fi.Radios.{RadioId}.BSSs.{BSSId}.Stations | Wi-Fi Station | 3
Interfaces.Physical.Network.LAN.Wi-Fi.Radios.{RadioId}.BSSs.{BSSId}.Stations.{StationId} | Wi-Fi Station | 3
Interfaces.Physical.Network.WAN | WAN Interface | 3
Interfaces.Physical.Network.WAN.DOCSIS | DOCSIS WAN Interface | 3
Interfaces.Physical.Network.WAN.Ethernet | Ethernet WAN Interface | 3
Interfaces.Physical.Network.WAN.GPON | Fibre WAN Interface | 3
Interfaces.Physical.Network.WAN.Mobile | Mobile WAN Interface | 3
Interfaces.Physical.Network.WAN.Mobile.SIM | Mobile SIM Card | 3
Interfaces.Physical.Network.WAN.xDSL | xDSL WAN Interface | 3
Interfaces.Physical.Voice.DECT | DECT Voice Interface | 3
Interfaces.Physical.Voice.FXS | FXS Voice Interface | 3
Interfaces.Physical.Voice.FXS.{InterfaceId} | FXS Voice Interface | 3
System.Buttons | Button | 4
System.Buttons.{ButtonId} | Button | 4
System.Firmware | Firmware Image | 4
System.Firmware.Images | Firmware Image | 4
System.Firmware.Images.{ImageId} | Firmware Image | 4
System.Hardware | System Hardware | 4
System.LEDs | LED | 4
System.LEDs.{LEDId} | LED | 4
System.Log | SysLog | 4
System.Log.Events | SysLog Event | 4
System.Log.Events.{EventId} | SysLog Event | 4
System.Resources | System Resources | 4
System.Settings | System Settings | 4
System.Settings.Configurations | System Settings Configuration | 4
System.Settings.Configurations.{ConfigurationId} | System Settings | 4
System.Settings.Configurations.{ConfigurationId} | System Settings Configuration | 4

## _Fields Description Map (hidden)
Field | Description
Actions.Click.Arguments | click linked object arguments.
Actions.Click.Method | click linked object method.
Actions.Click.Object | click linked object.
Actions.Press.Arguments | press linked object arguments.
Actions.Press.Method | press linked object method.
Actions.Press.Object | press linked object.
ActiveImageId | Id currently running.
Address | address.
Address.IP.v4 | IPv4 address.
Address.IP.v6.Global | IPv6 Global address.
Address.IP.v6.LinkLocal | IPv6 Link Local address.
Address.MAC | MAC address.
AdvertisePublicAddress | advertised public address.
AllowedZones | allowed network zones.
AnswersList | query answers list.
Authentication | authentication type.
Authentication.MaximumAllowedUsers | maximum allowed number of concurrent connections.
Authentication.Timeout | session timeout timer.
AutoNegotiation | auto-negotation administrative status.
AutoSave.Enabled | autosave administrative status.
AutoSave.Interval | autosave time interval.
Band | band.
Bandwidth.20 | enable 20 MHz flag.
Bandwidth.40 | enable 40 MHz flag.
Brightness | brightness level.
Broadcast | enable broadcast SSID flag.
BSSID | BSSID.
BSSs | list of linked BSSs.
BSSsList | list of linked BSSs.
CA | Authority (CA).
Capabilities | supported MIMO streams.
Capabilities.Beamforming | support for beamforming flag.
Carrier | carrier or service provider.
CasingColour | casing colour.
Chains | chain list.
Channels.List.34 | enable channel 34 flag.
Channels.List.36 | enable channel 36 flag.
Channels.List.38 | enable channel 38 flag.
Channels.List.40 | enable channel 40 flag.
Channels.Preferred | preferred channels (applicable to ACS).
Channels.Selection.Mode | channel selection mode.
Channels.Selection.Timer | automatic channel selection mode timer.
Colour | colour.
CommonName | common name.
Condition.Option | option.
Condition.Type | type.
Condition.Value | value.
Conditional | conditional assigning administrative status flag.
Count | packet count.
Country | country.
CPU.Load.15m | CPU Load average (15m).
CPU.Load.1m | CPU Load average (1m).
CPU.Load.5m | CPU Load average (5m).
CPU.Usage | CPU usage.
Days.Friday | apply to Friday flag.
Days.Monday | apply to Monday flag.
Days.Saturday | apply to Saturday flag.
Days.Sunday | apply to Sunday flag.
Days.Thursday | apply to Thursday flag.
Days.Tuesday | apply to Tuesday flag.
Days.Wednesday | apply to Wednesday flag.
Description | description.
Device.Class | class code as assigned by USB-IF.
Device.Number | number on bus.
Device.Protocol | protocol code (assigned by USB-IF).
Device.SubClass | subclass code (assigned by USB-IF).
Device.Version | device version.
Domain | domain name.
DownloadTimestamp | download timestamp.
Duplex | duplex mode.
Duration | duration.
Enabled | administrative status.
Encoding | encoding type.
Encryption | encryption mode.
EnergyEfficientEthernet | Energy Efficient Ethernet (EEE) administrative status.
Expires | remaining expiration time.
ExpireWarning | time interval at which an "about to expire" event will be triggered before expiring
FactoryDefaultId | factory configuration id.
ForwardingMode | traffic forwarding mode.
FQDN | Fully Qualified Domain Name (FQDN).
Fragment | packet fragmentation flag.
FriendlyName | friendly name.
Hash | hash.
Hash.Fingerprint | password hash fingerprint.
Hash.Type | password hash type.
History | keep track of offline devices flag.
Host | device MAC Address
Hostname | hostname.
Id | unique identifier.
IMEI | IMEI.
IMSI | International Mobile Subscriber Identity (IMSI).
InboundInterface | inbound interface.
InboundProxy.Address | inbound proxy server address.
InboundProxy.Port | inbound proxy server port.
InstallTimestamp | instalation timestamp.
Interface | interface.
Interface.Destination | destination IP interfaces.
Interface.Source | source IP interface.
Interfaces | list of linked interfaces.
Interfaces.Inbound | inbound interface.
Interfaces.Outbound | outbound interface.
InterfacesList | list of network interfaces.
IP | IP address.
IP.Destination | destination IP address.
IP.Source | source IP address.
IPInterfacesList | list of linked IP interfaces.
IPv4.Address | IPv4 address.
IPv4.Broadcast | IPv4 broadbcast.
IPv4.NetworkMask | IPv4 network mask.
IPv4.Protocol | IPv4 negotiation protocol.
IPv6.GlobalAddress | IPv6 Global address.
IPv6.LinkLocalAddress | IPv6 Link Local address.
IPv6.Prefix | IPv6 network prefix.
IPv6.Protocol | IPv6 negotiation protocol.
Isolate | isolate traffic flag.
Keys.Private | private key.
Keys.Public | public key.
Level | level or severity.
LevelFilter | register events level filter.
Limit | maximum number of returned entries.
List | list of entries.
Load | load after download flag.
Locale | language/locale.
Logging | Logging flag.
MAC | MAC address.
MAC.Destination | destination MAC address.
MAC.Host | MAC address of the host.
MAC.Source | source MAD address.
MAC.Transmitter | MAC address of the transmitter (e.g.: extender).
Manufacturer | manufacturer or vendor.
MaximumEvents | stored events buffer size.
MaximumStreams | maximum number of concurrent streams.
Media.Audio | enable audio media type flag.
Media.Images | enable images media type flag.
Media.Video | enable video media type flag.
Memory.Free | ammount of free memory (RAM).
Memory.Total | ammount of total memory (RAM).
Memory.Usage | percentage of memory in use (RAM).
Mode | mode.
Mode.2G | enable 2G mode flag.
Mode.3G | enable 3G mode flag.
Mode.4G | enable 4G mode flag.
Model | model name.
ModemInstallationCode | Model Instalation Code (MIC).
Name | name.
NetworkMode | network mode.
Notify | notification flag.
Offset | list start offset.
Organization | organization
OutboundProxy.Address | outbound proxy server address.
OutboundProxy.Port | outbound proxy server port.
Packetization | packetization time interval.
Password | password.
PeriodicInform.Enabled | periodic inform administrative status flag.
PeriodicInform.Interval | periodic inform time interval.
PhoneNumber | phone number.
PhysicalInterface | linked physical interface.
PIN | PIN code.
PIN.Current | current PIN code.
PIN.New | new PIN code.
Port | port.
Port.Destination | destination transport port.
Port.External | external port.
Port.Internal | internal port.
Port.Source | source transport port.
PreferredAddress | preferred address.
Priority | priority.
Product.Class | product class descriptor.
Product.Manufacturer | product manufacturer.
Product.SerialNumber | product serial number.
Product.VendorId | vendor identifier (assigned by USB-IF).
ProductClass | product class.
ProfileId | Id of the linked profile.
Protocol | protocol.
Protocol.IP | Layer 3 protocol to be used.
Protocol.TCP | apply to TCP flag.
Protocol.Transport | transport protocol.
Protocol.UDP | apply to UDP flag.
Protocols.HTTP | enable HTTP protocol flag.
Protocols.HTTPS | enable HTTPS protocol flag.
Protocols.SSH | enable SSH protocol flag.
Protocols.Telnet | enable Telnet protocol flag.
ProviderId | Id of the linked provider.
PUK | PUK code.
Query.Name | query name.
Query.Type | query type.
QueryTimeInterval | query time interval.
Range.End | port range end.
Range.Start | port range start.
Realm | realm.
Registrar.Address | registrar server address.
Registrar.Port | registrar server port.
ReleaseDate | release date.
RemainingUnlockAttempts | remaining number of unlock attempts.
Remote.Address | remote address.
Remote.Authentication | authentication type.
Remote.Hash.Fingerprint | password hash fingerprint.
Remote.Hash.Type | password hash type.
Remote.Password | remote server password.
Remote.Port | remote server port.
Remote.Protocol | remote server protocol.
Remote.Username | remote server username.
RenewInterval | renew interval.
RoleId | Id of the linked role.
RSA | RSA.
RulesList | rule list.
RunningId | running configuration id.
SecurityKey | security key.
SecurityMode | security mode.
SerialNumber | serial number.
Server | server address.
Server.Authentication | authentication type.
Server.Fragment | allow packet fragmentation flag.
Server.MaxClients | maximum number of concurrent connected clients.
Server.MTU | Maximum Transmit Unit (MTU).
Server.Port | port.
Server.Protocol | protocol.
ServiceId | Id of the linked service.
ServiceSetId | BSS or ESS Id.
Signaling | signaling mode.
SignatureAlgorithm | signature algorithm.
Size | packet size.
Source | source component.
Source.Address | source address.
Source.Hash.Fingerprint | source password hash fingerprint.
Source.Hash.Type | source password hash type.
Source.Password | source password.
Source.Port | source port.
Source.Protocol | source protocol.
Source.Username | source username.
SSID | SSID.
Standard.802.11ac | enable 802.11ac standard flag.
Standard.802.11n | enable 802.11n standard flag.
Standards.2G.EDGE | enable EDGE flag.
Standards.2G.GPRS | enable GPRS flag.
Standards.2G.GSM | enable GSM flag.
Standards.3G.HSDPA | enable HSDPA standard flag.
Standards.3G.HSPA+ | enable HSPA+ standard flag.
Standards.3G.HSUPA | enable HSUPA standard flag.
Standards.3G.UMTS | enable UMTS flag.
Standards.4G.LTE | enable LTE standard flag.
Standards.4G.LTEAdvanced | enable LTE Advanced standard flag.
StartupId | startup configuration id.
Statistics.Bytes.Received | received bytes count.
Statistics.Bytes.Transmitted | transmitted bytes count.
Statistics.Channels | active channels.
Statistics.Click | click count.
Statistics.Collisions | frame collisions count.
Statistics.ConnectedDevicesCount | connected devices count.
Statistics.Devices | connected devices count.
Statistics.Devices.Offline | offline devices count.
Statistics.Devices.Online | online devices count.
Statistics.Devices.Total | total devices count.
Statistics.Dropped.Received | received dropped frames count.
Statistics.Dropped.Transmitted | transmitted dropped frames count.
Statistics.Duration | duration.
Statistics.Errors.Received | received frame errors count.
Statistics.Errors.Transmitted | transmitted frame errors count.
Statistics.Files | files count.
Statistics.Files.Audio | audio files count.
Statistics.Files.Images | image files count.
Statistics.Files.Total | total files count.
Statistics.Files.Video | video files count.
Statistics.Folders | folders count.
Statistics.Frames.Received | received frames count.
Statistics.Frames.Transmitted | transmitted frames count.
Statistics.Hits | hits count.
Statistics.Hops | number of traversed routers or hops.
Statistics.IGMPPackets.Join.Received | join group received packets count.
Statistics.IGMPPackets.Leave.Received | leave group received packets count.
Statistics.IGMPPackets.Queries.Received | received queries count.
Statistics.IGMPPackets.Queries.Sent | sent queries count.
Statistics.Interfaces.{InterfaceId}.Offline | offline devices count (on specified interface).
Statistics.Interfaces.{InterfaceId}.Online | online devices count (on specified interface).
Statistics.Interfaces.{InterfaceId}.Total | total devices count (on specified interface).
Statistics.Interfaces.Interfaces.Physical.Data.LAN.Wi-Fi.Offline | wi-fi offline devices count.
Statistics.Interfaces.Interfaces.Physical.Data.LAN.Wi-Fi.Online | wi-fi online devices count.
Statistics.Interfaces.Interfaces.Physical.Data.LAN.Wi-Fi.Total | wi-ifi total devices count.
Statistics.Interfaces.Interfaces.Physical.Data.USB.Offline | usb disconnected (inactive) devices count.
Statistics.Interfaces.Interfaces.Physical.Data.USB.Online | usb connected devices count.
Statistics.Interfaces.Interfaces.Physical.Data.USB.Total | usb total devices count.
Statistics.Interfaces.Interfaces.Physical.Network.LAN.EthernetSwitch.Offline | ethernet switch offline devices count.
Statistics.Interfaces.Interfaces.Physical.Network.LAN.EthernetSwitch.Online | ethernet switch online devices count.
Statistics.Interfaces.Interfaces.Physical.Network.LAN.EthernetSwitch.Total | ethernet switch total devices count.
Statistics.Jitter.Average | average observed jitter.
Statistics.Jitter.Maximum | maximum observed jitter.
Statistics.Jitter.Minimum | minimum observed jitter.
Statistics.LastRequest | count.
Statistics.Latency.Average | average observed latency.
Statistics.Latency.Maximum | maximum observed latency.
Statistics.Latency.Minimum | minimum observed latency.
Statistics.PacketLoss | packet loss.
Statistics.Packets.Received | received packets count.
Statistics.Packets.Received.Ack | DHCPAck received packets count.
Statistics.Packets.Received.Nak | DHCPNak received packets count.
Statistics.Packets.Received.Offer | DHCPOffer received packets count.
Statistics.Packets.Sent.Discover | DHCPDiscover sent packets count.
Statistics.Packets.Sent.Request | DHCPRequest sent packets count.
Statistics.Packets.Transmitted | transmitted packets count.
Statistics.Press | press count.
Statistics.RequestsCount | total num of ACS requests.
Statistics.StationsCount | connected stations count.
Statistics.Throughput.Average | average observed throughput.
Statistics.Throughput.Maximum | maximum observed throughput.
Statistics.Throughput.Minimum | minimum observed throughput.
Statistics.TransferedData | transfered data.
Status | operational status.
Status.ActiveGroups | active groups list.
Status.Bandwidth | active bandwidth.
Status.Beamforming | beamforming operational status.
Status.Bytes.Received | received bytes count.
Status.Bytes.Transmitted | transmitted bytes count.
Status.Carrier | current connected carrier.
Status.Channel | active channel.
Status.Duplex | duplex mode in use.
Status.Grade | current grade.
Status.GuardInterval | current guard interval.
Status.Idle | idle time.
Status.Lease.Address | active lease address.
Status.Lease.Duration | lease time duration.
Status.Lease.Expires | time till lease expires.
Status.MCS | current MCS.
Status.Mode | current mode.
Status.Packets.Received | received packets count.
Status.Packets.Transmitted | transmitted packets count.
Status.PhysicalRate | current transmit physical rate.
Status.Protocol | protocol in use.
Status.ReceivedSignalStrength | current received signal strength (RSSI).
Status.ReceivedSignalStrengthIndicator | current Received Signal Strength Indicator (RSSI).
Status.ReferenceSignalReceivedPower | current Reference Signal Received Power (RSRP).
Status.ReferenceSignalReceivedQuality | current Reference Signal Received Quality (RSRQ).
Status.SignalNoiseRatio | current Signal to Noise Ratio (SNR).
Status.SpatialStreams | current MIMO spatial streams.
Status.Speed | sync speed.
Status.Standard | current standard.
Status.State | operational status.
Status.StationsCount | connected stations count.
Status.SyncSpeed.Downstream | current downstream sync speed.
Status.SyncSpeed.Upstream | current upstream sync speed.
Status.Time.Connected | time elapsed since connected.
Status.Time.Elapsed | elapsed time.
Status.Time.Idle | idle time.
Status.Time.Remaining | remaining expire time.
Status.Time.Stamp | timestamp when connected.
Status.Uptime | system uptime.
Storage.Free | ammount of free persistent storage.
Storage.Total | ammount of total persistent storage.
Storage.Usage | percentage of persistent storage in use.
Subnet | network subnet.
Swap.Free | ammount of free SWAP memory.
Swap.Total | ammount of total SWAP memory.
Swap.Usage | percentage of SWAP memory in use.
Tag.DSCP | DSCP value to tag on traffic.
Tag.P-Bit | P-Bit value to tag on traffic.
Tag.WMM | WMM value to tag on traffic.
Template | template.
Time.End | end time.
Time.Start | start time.
Timer | timeout counter duration.
Timestamp | timestamp.
Timestamp.Installed | instalation timestamp.
Timestamp.LastUsed | last time used timestamp.
TimeToLive | packet maximum time to live.
Traffic.Direction | traffic direction.
Traffic.DSCP | DSCP value to be tagged on packets.
Traffic.Streams | traffic concurrent streams.
TransportProtocol | transport protocol.
Type | type.
Type.A | update IPv4 address enable flag.
Type.AAAA | update IPv6 address enable flag.
Uptime | uptime.
URI | Unique Resource Identifier (URI).
URL | URL.
USB.Rate | speed.
USB.Version | version specification with which the device complies. Example: "1.1".
Username | username.
Valid.From | valid from timestamp.
Valid.To | valid till timestamp.
Value | value.
Variant | variant.
Version | version or release number.
Version | version.
Volume | volume.

## Response Codes
Code | Name | Sample | Description
0 | OK | { "Header": { "Code": 0, "Name": "OK" }, "Body": { "Id": 0, "Name": "Guest" } } | A well-formed call was performed to a valid object with valid arguments.
1 | INVALID_ARGUMENT | { "Header": { "Code": 1, "Name": "INVALID_ARGUMENT" } } | A call to an existing object and command was performed, but invalid arguments were provided (unknown argument or data type).
2 | INVALID_COMMAND | { "Header": { "Code": 2, "Name": "INVALID_COMMAND" } } | A call to an existing object but, non-existing (invalid) command was performed.
3 | INVALID_OBJECT | { "Header": { "Code": 3, "Name": "INVALID_OBJECT" } } | A call to an non-existing (invalid) object was performed.
4 | MISSING_REQUIRED_ARGUMENT | { "Header": { "Code": 4, "Name": "MISSING_REQUIRED_ARGUMENT" } } | A call to an existing object and command was performed, but a non-optional/required argument was not provided.
5 | PERMISSION_DENIED | { "Header": { "Code": 5, "Name": "PERMISSION_DENIED" } } | A call to an existing object and command was performed, but the caller lackers privileges/access rights to the specified command.
6 | TIMEOUT | { "Header": { "Code": 6, "Name": "TIMEOUT" } } | The object/command has failed to return a response within the expected time frame.
7 | OPERATION_ALREADY_IN_PROGRESS | { "Header": { "Code": 7, "Name": "OPERATION_ALREADY_IN_PROGRESS" } } | The object/command has failed to return a response within the expected time frame.
8 | OPERATION_ILLEGAL | { "Header": { "Code": 8, "Name": "OPERATION_ILLEGAL" } } | The object and commands are valid, but the triggered operation cannot be performed as it was requested in the wrong system state or order (e.g.: Stop WPS when has not been started).
9 | ARGUMENT_VALUE_NOT_SUPPORTED | { "Header": { "Code": 9, "Name": "ARGUMENT_VALUE_NOT_SUPPORTED" } } | The object, commands and arguments are valid, but an argument value which is part of the API but not supported by the device was provided.

## Events
Layer | Object | Resource | Code | Prefix | Event | Name | Parameters | Sample | Description
1 | User.Accounts | User Account | 1 | USER_ACCOUNTS_ | ADDED | USER_ACCOUNTS_ADDED | { "AccountId": "User.Accounts.2" } | { "Header": { "Code": 1, "Name": "USER_ACCOUNTS_ADDED" }, "Body": { "AccountId": "User.Accounts.2" } } | Raised when a new User Account is added.
1 | User.Accounts | User Account | 2 | USER_ACCOUNTS_ | DELETED | USER_ACCOUNTS_DELETED | { "AccountId": "User.Accounts.2" } | { "Header": { "Code": 2, "Name": "USER_ACCOUNTS_DELETED" }, "Body": { "AccountId": "User.Accounts.2" } } | Raised when an existing User Account is deleted.
1 | User.Accounts | User Account | 3 | USER_ACCOUNTS_ | MODIFIED | USER_ACCOUNTS_MODIFIED | { "AccountId": "User.Accounts.2" } | { "Header": { "Code": 3, "Name": "USER_ACCOUNTS_MODIFIED" }, "Body": { "AccountId": "User.Accounts.2" } } | Raised when an existing User Account is modified.

## ToC
Layer | Object | Instance | Description

## _Events Description Map (hidden)
Event | Prefix | Sufix
ABOUT_TO_EXPIRE | the | is about to expire
ACL_DISABLED | the | ACL is disabled
ACL_ENABLED | the | ACL is enabled
ACL_MODIFIED | the | ACL is modified
ACL_RULE_ADDED | the | ACL Rule is added
ACL_RULE_DELETED | the | ACL Rule is deleted
ACL_RULE_MODIFIED | the | ACL Rule is modified
ACTIVATION_COMPLETE | the | Activation process is complete
ACTIVATION_FAILED | the | Activation process fails
ACTIVATION_TIMEOUT | the | Activation process times-out
ACTIVATION_UNAUTHORIZED | the | Activation process fails due to incorrect credentials
ADDED | a new | is added
ALG_DISABLED | an existing | ALG is enabled
ALG_ENABLED | an existing | ALG is disabled
ALG_MODIFIED | an existing | ALG configuration is modified
BOOT_COMPLETE | the | Boot process completes
BSS_ADDED | a new | BSS is added
BSS_DELETED | an existing | BSS is deleted
BSS_DISABLED | an existing | BSS is disabled
BSS_ENABLED | an existing | BSS is enabled
BSS_MODIFIED | an existing | BSS configuration is modified
CHAIN_ADDED | a new | Chain is added
CHAIN_DELETED | an existing | Chain is deleted
CHAIN_MODIFIED | an existing | Chain configuration is modified
CLICKED | a | is clicked
CONFIGURATION_DOWNLOAD_COMPLETE | a new | Configuration Download is complete
CONFIGURATION_DOWNLOAD_FAILED | a new | Configuration Download fails
CONFIGURATION_DOWNLOAD_TIMEOUT | a new | Configuration Download has timed out
CONFIGURATION_LOAD_COMPLETE | a new | Configuration has been loaded
CONFIGURATION_LOAD_FAILED | a new | Configuration has failed to load
CONNECTED | a | connects
CONNECTION_REQUEST | a new | Connection Request is performed
CPU_LOAD_MAXIMUM_THRESHOLD_REACHED | the | CPU Load has reached the maximum pre-defined threshold
CPU_USAGE_MAXIMUM_THRESHOLD_REACHED | the | CPU Usage has reached the maximum pre-defined threshold
DELETED | an existing | is deleted
DEVICE_CONNECTED | the | is connected to a device.
DEVICE_DISCONNECTED | the | is disconnected from a device.
DISABLED | an existing | is disabled
DISCONNECTED | a | disconnects
DMZ_DISABLED | the | DMZ service is disabled
DMZ_ENABLED | the | DMZ service is enabled
DMZ_MODIFIED | the | DMZ service configuration is modified
DOMAIN_ADDED | a new | Domain is added
DOMAIN_DELETED | an existing | Domain is deleted
DOMAIN_MODIFIED | an existing | Domain is modified
ENABLED | an existing | is enabled
ESS_ADDED | a new | ESS is added
ESS_DELETED | an existing | ESS is deleted
ESS_DISABLED | an existing | ESS is disabled
ESS_ENABLED | an existing | ESS is enabled
ESS_MODIFIED | an existing | ESS configuration is modified
EXPIRED | the | expires
EXTENSION_REGISTRATION_EXPIRED | a | Extension registration expires
EXTENSION_REGISTRATION_FAILED | a | Extension registration fails
EXTENSION_REGISTRATION_SUCCESSFULL | a | Extension registration is successfull
FILTER_RULE_ADDED | a new | Filter Rule is added
FILTER_RULE_DELETED | an existing | Filter Rule is deleted
FILTER_RULE_MODIFIED | an existing | Filter Rule is modified
FORWARDER_ADDED | a new | Forwarder (Server) is added
FORWARDER_MODIFIED | an existing | Forwarder (Server) is modified
FORWARDER_REMOVED | an existing | Forwarder (Server) is deleted
GROUP_EXPIRED | an | Multicast Group expires
GROUP_JOINED | an | Multicast Group is joined
GROUP_LEFT | an | Multicast Group is left
HOST_ADDED | a new | Host is added
HOST_DELETED | an existing | Host is deleted
HOST_MODIFIED | an existing | Host is modified
HOSTNAME_ADDED | a | Hostname is added
HOSTNAME_DELETED | a | Hostname is deleted
HOSTNAME_MODIFIED | a | Hostname is modified
HOSTNAME_UPDATE_FAILED | a | Hostname updated failed
HOSTNAME_UPDATE_IP_CHANGE | a | Hostname is updated due to IP change
HOSTNAME_UPDATE_PERIODIC | a | Hostname is updated periodicaly
IMAGE_DOWNLOAD_COMPLETE | a new | Image download is complete
IMAGE_DOWNLOAD_FAILED | a new | Image Download fails
IMAGE_DOWNLOAD_TIMEOUT | a new | Image Download times out
IMAGE_INSTALL_COMPLETE | a new | Image Instalation is complete
IMAGE_INSTALL_FAILED | a new | Image Instalation fails
LEASE_ACQUIRED | a | Lease is acquired
LEASE_ADDED | a new | Lease is added
LEASE_DELETED | an existing | Lease is deleted
LEASE_EXPIRED | a | Lease expires
LEASE_RENEWED | an existing | Lease is renewed
MEMORY_USAGE_MAXIMUM_THRESHOLD_REACHED | the | Memory Usage has reached the maximum pre-defined threshold
MODIFIED | an existing | is modified
NAT_RULE_ADDED | a new | NAT Rule (Port-Mapping) is added
NAT_RULE_DELETED | an existing | NAT Rule (Port-Mapping) is deleted
NAT_RULE_MODIFIED | an existing | NAT Rule (Port-Mapping) configuration is modified
PAIRING_COMPLETE | the | Pairing processes is complete
PAIRING_STARTED | the | Pairing process starts
PAIRING_STOPPED | the | Pairing process is stopped
PAIRING_TIMEOUT | the | Pairing process times out
PERIODIC_INFORM | a | Periodic Inform is sent
POOL_ADDED | a new | Pool is added
POOL_DELETED | an existing | Pool is deleted
POOL_MODIFIED | an existing | Pool is modified
PORT_DISABLED | a | Port is disabled
PORT_ENABLED | a | Port is enabled
PRESSED | a | is pressed
PROFILE_ADDED | a new | Profile is added
PROFILE_DELETED | an existing | Profile is deleted
PROFILE_MODIFIED | an existing | Profile configuration is modified
PROVIDER_DISABLED | an existing | Provider is disabled
PROVIDER_ENABLED | an existing | Provider is enabled
PROVIDER_MODIFIED | an existing | Provider configuration is modified
RADIO_DISABLED | a | Radio is disabled
RADIO_ENABLED | a | Radio is enabled
RADIO_MODIFIED | a | Radio configuration is modified
REBOOT_COLD | the | Boot process completes (after cold reboot)
REBOOT_WARM | the | Boot process completes (after warm reboot)
RULE_ADDED | a new | Rule is added
RULE_DELETED | an existing | Rule is deleted
RULE_MODIFIED | an existing | Rule configuration is modified
SESSION_ESTABLISHED | the | session has been established
SESSION_EXPIRED | the | session has expired
SESSION_TERMINATED | the | session has been terminated
SHARE_ADDED | a new | Network Share is added
SHARE_DELETED | an existing | Network Share is deleted
SHARE_MODIFIED | an existing | Network Share configuration is modified
SIGNAL_STRENGTH_BELLOW_MINIMUM_THRESHOLD | the | signal strength is bellowed the minimum set threshold
SIM_CARD_INSERTED | the | SIM Card is inserted
SIM_CARD_REMOVED | the | SIM Card is removed
SITE_SURVEY_COMPLETE | a | Site Survey is complete
SITE_SURVEY_FAILED | a | Site Survey fails
SITE_SURVEY_STARTED | a | Site Survey has started
SITE_SURVEY_TIMEOUT | a | Site Survey times out
SNR_BELLOW_MINIMUM_THRESHOLD | the | Line SNR is bellow the minimum set threshold
STATION_ALLOWED | a new | Station has been allowed to establish a connection
STATION_BLOCKED | an existing | Station has been blocked or prevented from establishing a connection
STATION_CONNECTED | a | Station is connected
STATION_DISCONNECTED | a | Station is disconnected
STORAGE_USAGE_MAXIMUM_THRESHOLD_REACHED | the | Storage Usage has reached the maximum pre-defined threshold
STREAMS_MAXIMUM_CAPACITY_REACHED | the | maximum number of concurrent streams is reached
SWAP_USAGE_MAXIMUM_THRESHOLD_REACHED | the | SWAP Usage has reached the maximum pre-defined threshold
TEST_COMPLETE | a queued | Test is complete
TEST_FAILED | a queued | Test fails
TEST_TIMEOUT | a queued | Test times out
TIMER_RULE_ABOUT_TO_EXPIRE | the | Timer Rule is about to expire
TIMER_RULE_ADDED | the | Timer Rule is added
TIMER_RULE_DELETED | the | Timer Rule is deleted
TIMER_RULE_EXPIRED | the | Timer Rule expires
TIMER_RULE_MODIFIED | the | Timer Rule is modified